## 01_PAPERS
paper_id | title | first_author | year | journal_abbr | journal_full | doi | device
Merlo_TCV_PoP_2019 | Turbulent transport in TCV plasmas with positive and negative triangularity | Merlo | 2019 | PoP | Physics of Plasmas | 10.1063/1.5115390 | TCV

## 02_CASES
case_id | paper_id | device | shot | time_window | regime | heating | operating_mode | delta_avg | kappa | Bt_T | Ip_MA | P_ECRH_MW | P_NBI_MW | source | notes
Merlo_TCV_PoP_2019__NT__phaseI_ohmic | Merlo_TCV_PoP_2019 | TCV | 58499 | around 0.75 s (12 ms avg) | NT | Ohmic | L-mode; phase I; dLCFS < 0 | -0.4 |  |  |  | 0 | 0 | Table II; Fig.13; Appendix A | NT-only case retained. Paper also contains PT comparison and many simulation figures. Time is the nominal phase-I time listed in Table II; Appendix A states profiles are averaged over a 12 ms interval.
Merlo_TCV_PoP_2019__NT__phaseII_NBI300 | Merlo_TCV_PoP_2019 | TCV | 58499 | around 1.10 s (12 ms avg) | NT | NBI | L-mode; phase II; dLCFS < 0 | -0.4 |  |  |  | 0 | 0.3 | Table II; Fig.13; Appendix A | NT-only case retained. Paper also contains PT comparison and many simulation figures. Phase II has 300 kW NBI in Table II; Appendix A states profiles are averaged over a 12 ms interval.

## 03_PROFILES
profile_id | paper_id | case_id | fig_id | variable | species | legend_label | coord_name | coord_desc | x_unit | y_unit_raw | y_unit_SI | data_origin | extraction_method | digitizer_tool | has_errorbars | target_points_csv_relpath | status | notes
Merlo_TCV_PoP_2019__Fig13__ne__phaseI | Merlo_TCV_PoP_2019 | Merlo_TCV_PoP_2019__NT__phaseI_ohmic | Fig13 | ne | electron | TCV #58499, d<0, Phase I | rho_tor | rho_tor := sqrt(Phi/Phi_LCFS), the radial coordinate based on toroidal flux U/Phi used in the paper. | 1 | 10^19 m^-3 | m^-3 | experimental | manual_digitize | WebPlotDigitizer | Y | data/Merlo_TCV_PoP_2019/Merlo_TCV_PoP_2019__Fig13a__ne__phaseI.csv | planned | Experimental NT curve from Fig.13, phase I, electron density. Same paper contains PT and simulation results elsewhere; only the NT experimental curve is retained.
Merlo_TCV_PoP_2019__Fig13__Te__phaseI | Merlo_TCV_PoP_2019 | Merlo_TCV_PoP_2019__NT__phaseI_ohmic | Fig13 | Te | electron | TCV #58499, d<0, Phase I | rho_tor | rho_tor := sqrt(Phi/Phi_LCFS), the radial coordinate based on toroidal flux U/Phi used in the paper. | 1 | eV | eV | experimental | manual_digitize | WebPlotDigitizer | Y | data/Merlo_TCV_PoP_2019/Merlo_TCV_PoP_2019__Fig13b__Te__phaseI.csv | planned | Experimental NT curve from Fig.13, phase I, electron temperature. Same paper contains PT and simulation results elsewhere; only the NT experimental curve is retained.
Merlo_TCV_PoP_2019__Fig13__Ti__phaseI | Merlo_TCV_PoP_2019 | Merlo_TCV_PoP_2019__NT__phaseI_ohmic | Fig13 | Ti | main ion | TCV #58499, d<0, Phase I | rho_tor | rho_tor := sqrt(Phi/Phi_LCFS), the radial coordinate based on toroidal flux U/Phi used in the paper. | 1 | eV | eV | experimental | manual_digitize | WebPlotDigitizer | Y | data/Merlo_TCV_PoP_2019/Merlo_TCV_PoP_2019__Fig13c__Ti__phaseI.csv | planned | Experimental NT curve from Fig.13, phase I, main-ion temperature inferred from CXRS as described in the paper. Same paper contains PT and simulation results elsewhere; only the NT experimental curve is retained.
Merlo_TCV_PoP_2019__Fig13__ne__phaseII | Merlo_TCV_PoP_2019 | Merlo_TCV_PoP_2019__NT__phaseII_NBI300 | Fig13 | ne | electron | TCV #58499, d<0, Phase II | rho_tor | rho_tor := sqrt(Phi/Phi_LCFS), the radial coordinate based on toroidal flux U/Phi used in the paper. | 1 | 10^19 m^-3 | m^-3 | experimental | manual_digitize | WebPlotDigitizer | Y | data/Merlo_TCV_PoP_2019/Merlo_TCV_PoP_2019__Fig13d__ne__phaseII.csv | planned | Experimental NT curve from Fig.13, phase II, electron density. Same paper contains PT and simulation results elsewhere; only the NT experimental curve is retained.
Merlo_TCV_PoP_2019__Fig13__Te__phaseII | Merlo_TCV_PoP_2019 | Merlo_TCV_PoP_2019__NT__phaseII_NBI300 | Fig13 | Te | electron | TCV #58499, d<0, Phase II | rho_tor | rho_tor := sqrt(Phi/Phi_LCFS), the radial coordinate based on toroidal flux U/Phi used in the paper. | 1 | eV | eV | experimental | manual_digitize | WebPlotDigitizer | Y | data/Merlo_TCV_PoP_2019/Merlo_TCV_PoP_2019__Fig13e__Te__phaseII.csv | planned | Experimental NT curve from Fig.13, phase II, electron temperature. Same paper contains PT and simulation results elsewhere; only the NT experimental curve is retained.
Merlo_TCV_PoP_2019__Fig13__Ti__phaseII | Merlo_TCV_PoP_2019 | Merlo_TCV_PoP_2019__NT__phaseII_NBI300 | Fig13 | Ti | main ion | TCV #58499, d<0, Phase II | rho_tor | rho_tor := sqrt(Phi/Phi_LCFS), the radial coordinate based on toroidal flux U/Phi used in the paper. | 1 | eV | eV | experimental | manual_digitize | WebPlotDigitizer | Y | data/Merlo_TCV_PoP_2019/Merlo_TCV_PoP_2019__Fig13f__Ti__phaseII.csv | planned | Experimental NT curve from Fig.13, phase II, main-ion temperature inferred from CXRS as described in the paper. Same paper contains PT and simulation results elsewhere; only the NT experimental curve is retained.

## 04_QA_LOG
entity_type | entity_id | check_type | result | issue | suggested_fix | checked_by | checked_date | notes