## 01_PAPERS
paper_id | title | first_author | year | journal_abbr | journal_full | doi | device
Muscente_TCV_NME_2023 | Analysis of edge transport in L-mode negative triangularity TCV discharges | Muscente | 2023 | NME | Nuclear Materials and Energy | 10.1016/j.nme.2023.101386 | TCV

## 02_CASES
case_id | paper_id | device | shot | time_window | regime | heating | operating_mode | delta_avg | kappa | Bt_T | Ip_MA | P_ECRH_MW | P_NBI_MW | source | notes
Muscente_TCV_NME_2023__NT__52783 | Muscente_TCV_NME_2023 | TCV | 52783 | around 1.0 s; LP heat-flux fits use a 400 ms interval | NT | Ohmic | L-mode; single-null divertor; high recycling | -0.28 | 1.5 | -1.43 | -0.24 | 0 | 0 | Table 1; Table 2; Fig.2; Fig.6; Fig.7; Fig.10 | Only the NT discharge #52783 is retained. The paper scans upper triangularity from +0.45 to -0.28; this workbook records only the NT case. The delta_avg field stores the reported upper triangularity δup because the paper does not provide an average triangularity for these TCV shots.

## 03_PROFILES
profile_id | paper_id | case_id | fig_id | variable | species | legend_label | coord_name | coord_desc | x_unit | y_unit_raw | y_unit_SI | data_origin | extraction_method | digitizer_tool | has_errorbars | target_points_csv_relpath | status | notes
Muscente_TCV_NME_2023__Fig6a__ne__52783_TS | Muscente_TCV_NME_2023 | Muscente_TCV_NME_2023__NT__52783 | Fig6a | ne | electron | TS data, #52783 (δup=-0.28) | rho_pol | Normalized poloidal flux coordinate on the outer mid-plane; separatrix at rho_pol = 1.0. Fig.6 axis shows ρ, and the repeated NT presentation in Fig.10 identifies the same outer-mid-plane coordinate as ρpol. | 1 | 10^19 m^-3 | m^-3 | experimental | manual_digitize | WebPlotDigitizer | N | data/Muscente_TCV_NME_2023/Muscente_TCV_NME_2023__Fig6a__ne__52783_TS.csv | planned | Experimental TS dots from the NT case in Fig.6a. The same figure also contains PT shot #52785 and SOLEDGE model curves; only the NT experimental dots are retained. simulation curves excluded
Muscente_TCV_NME_2023__Fig6b__Te__52783_TS | Muscente_TCV_NME_2023 | Muscente_TCV_NME_2023__NT__52783 | Fig6b | Te | electron | TS data, #52783 (δup=-0.28) | rho_pol | Normalized poloidal flux coordinate on the outer mid-plane; separatrix at rho_pol = 1.0. Fig.6 axis shows ρ, and the repeated NT presentation in Fig.10 identifies the same outer-mid-plane coordinate as ρpol. | 1 | eV | eV | experimental | manual_digitize | WebPlotDigitizer | N | data/Muscente_TCV_NME_2023/Muscente_TCV_NME_2023__Fig6b__Te__52783_TS.csv | planned | Experimental TS dots from the NT case in Fig.6b. The same figure also contains PT shot #52785 and SOLEDGE model curves; only the NT experimental dots are retained. simulation curves excluded

## 04_QA_LOG
entity_type | entity_id | check_type | result | issue | suggested_fix | checked_by | checked_date | notes