## 01_PAPERS
paper_id | title | first_author | year | journal_abbr | journal_full | doi | device
Aucone_AUG_PPCF_2024 | Experiments and modelling of negative triangularity ASDEX Upgrade plasmas in view of DTT scenarios | Aucone | 2024 | PPCF | Plasma Physics and Controlled Fusion | 10.1088/1361-6587/ad4d1c | AUG

## 02_CASES
case_id | paper_id | device | shot | time_window | regime | heating | operating_mode | delta_avg | kappa | Bt_T | Ip_MA | P_ECRH_MW | P_NBI_MW | source | notes
Aucone_AUG_PPCF_2024__NT__ECRH1p5_unfav | Aucone_AUG_PPCF_2024 | AUG | 40866 | 2.6-2.8 s | NT | ECRH | L-mode; unfavourable ion grad-B drift | -0.17 | 1.65 | 2.5 | -0.6 | 1.5 | 0 | Table 1; Fig.2; Fig.3 | NT-only case retained. Paper also contains PT comparison. Time window corresponds to the blue dashed interval; the ECRH-only phase ends before NBI turn-on.
Aucone_AUG_PPCF_2024__NT__ECRH2p9_fav | Aucone_AUG_PPCF_2024 | AUG | 40473 | approx. 3.5-4.4 s | NT | ECRH | H-mode; favourable ion grad-B drift | -0.14 | 1.61 | -2.5 | 0.8 | 2.9 | 0 | Table 1; Fig.2; Fig.3 | NT-only case retained. Paper also contains PT comparison.
Aucone_AUG_PPCF_2024__NT__NBI4_ECRH3_fav | Aucone_AUG_PPCF_2024 | AUG | 40470 | 3.1-3.4 s | NT | ECRH+NBI | H-mode; mixed ECRH+NBI | -0.15 | 1.7 | -2.5 | 0.8 | 3 | 4 | Table 2; Fig.16 | NT-only case retained. Paper also contains PT comparison and modelling figures elsewhere.
Aucone_AUG_PPCF_2024__NT__NBI4_ECRH3_unfav | Aucone_AUG_PPCF_2024 | AUG | 40869 | 2.8-3.0 s | NT | ECRH+NBI | H-mode; unfavourable ion grad-B drift; mixed ECRH+NBI | -0.14 | 1.67 | 2.5 | -0.8 | 3 | 4 | Table 2; Fig.16 | NT-only case retained. Paper also contains PT comparison and modelling figures elsewhere.

## 03_PROFILES
profile_id | paper_id | case_id | fig_id | variable | species | legend_label | coord_name | coord_desc | x_unit | y_unit_raw | y_unit_SI | data_origin | extraction_method | digitizer_tool | has_errorbars | target_points_csv_relpath | status | notes
Aucone_AUG_PPCF_2024__Fig3a__Te__ECRH1p5_unfav | Aucone_AUG_PPCF_2024 | Aucone_AUG_PPCF_2024__NT__ECRH1p5_unfav | Fig3a | Te | electron | #40866 NT, P_ECRH=1.5 MW | rho_tor | rho_tor := sqrt(Phi/Phi_sep); Phi is the toroidal magnetic flux. | 1 | keV | eV | experimental | manual_digitize | WebPlotDigitizer | Y | data/Aucone_AUG_PPCF_2024/Aucone_AUG_PPCF_2024__Fig3a__Te__ECRH1p5_unfav.csv | planned | Experimental NT curve from Fig.3a. Same figure also contains a PT experimental curve; only the NT curve is retained.
Aucone_AUG_PPCF_2024__Fig3b__ne__ECRH1p5_unfav | Aucone_AUG_PPCF_2024 | Aucone_AUG_PPCF_2024__NT__ECRH1p5_unfav | Fig3b | ne | electron | #40866 NT, P_ECRH=1.5 MW | rho_tor | rho_tor := sqrt(Phi/Phi_sep); Phi is the toroidal magnetic flux. | 1 | 10^19 m^-3 | m^-3 | experimental | manual_digitize | WebPlotDigitizer | Y | data/Aucone_AUG_PPCF_2024/Aucone_AUG_PPCF_2024__Fig3b__ne__ECRH1p5_unfav.csv | planned | Experimental NT curve from Fig.3b. Same figure also contains a PT experimental curve; only the NT curve is retained.
Aucone_AUG_PPCF_2024__Fig3d__Te__ECRH2p9_fav | Aucone_AUG_PPCF_2024 | Aucone_AUG_PPCF_2024__NT__ECRH2p9_fav | Fig3d | Te | electron | #40473 NT, P_ECRH=2.9 MW | rho_tor | rho_tor := sqrt(Phi/Phi_sep); Phi is the toroidal magnetic flux. | 1 | keV | eV | experimental | manual_digitize | WebPlotDigitizer | Y | data/Aucone_AUG_PPCF_2024/Aucone_AUG_PPCF_2024__Fig3d__Te__ECRH2p9_fav.csv | planned | Experimental NT curve from Fig.3d. Same figure also contains a PT experimental curve; only the NT curve is retained.
Aucone_AUG_PPCF_2024__Fig3e__ne__ECRH2p9_fav | Aucone_AUG_PPCF_2024 | Aucone_AUG_PPCF_2024__NT__ECRH2p9_fav | Fig3e | ne | electron | #40473 NT, P_ECRH=2.9 MW | rho_tor | rho_tor := sqrt(Phi/Phi_sep); Phi is the toroidal magnetic flux. | 1 | 10^19 m^-3 | m^-3 | experimental | manual_digitize | WebPlotDigitizer | Y | data/Aucone_AUG_PPCF_2024/Aucone_AUG_PPCF_2024__Fig3e__ne__ECRH2p9_fav.csv | planned | Experimental NT curve from Fig.3e. Same figure also contains a PT experimental curve; only the NT curve is retained.
Aucone_AUG_PPCF_2024__Fig16a__Te__NBI4_ECRH3_fav | Aucone_AUG_PPCF_2024 | Aucone_AUG_PPCF_2024__NT__NBI4_ECRH3_fav | Fig16a | Te | electron | #40470 NT FW, 3.1-3.4 s | rho_tor | rho_tor := sqrt(Phi/Phi_sep); Phi is the toroidal magnetic flux. | 1 | keV | eV | experimental | manual_digitize | WebPlotDigitizer | Y | data/Aucone_AUG_PPCF_2024/Aucone_AUG_PPCF_2024__Fig16a__Te__NBI4_ECRH3_fav.csv | planned | Experimental NT curve from Fig.16a. Same figure also contains PT curves; only the NT curve is retained.
Aucone_AUG_PPCF_2024__Fig16a__Te__NBI4_ECRH3_unfav | Aucone_AUG_PPCF_2024 | Aucone_AUG_PPCF_2024__NT__NBI4_ECRH3_unfav | Fig16a | Te | electron | #40869 NT RV, 2.8-3.0 s | rho_tor | rho_tor := sqrt(Phi/Phi_sep); Phi is the toroidal magnetic flux. | 1 | keV | eV | experimental | manual_digitize | WebPlotDigitizer | Y | data/Aucone_AUG_PPCF_2024/Aucone_AUG_PPCF_2024__Fig16a__Te__NBI4_ECRH3_unfav.csv | planned | Experimental NT curve from Fig.16a. Same figure also contains PT curves; only the NT curve is retained.
Aucone_AUG_PPCF_2024__Fig16b__ne__NBI4_ECRH3_fav | Aucone_AUG_PPCF_2024 | Aucone_AUG_PPCF_2024__NT__NBI4_ECRH3_fav | Fig16b | ne | electron | #40470 NT FW, 3.1-3.4 s | rho_tor | rho_tor := sqrt(Phi/Phi_sep); Phi is the toroidal magnetic flux. | 1 | 10^19 m^-3 | m^-3 | experimental | manual_digitize | WebPlotDigitizer | Y | data/Aucone_AUG_PPCF_2024/Aucone_AUG_PPCF_2024__Fig16b__ne__NBI4_ECRH3_fav.csv | planned | Experimental NT curve from Fig.16b. Same figure also contains PT curves; only the NT curve is retained.
Aucone_AUG_PPCF_2024__Fig16b__ne__NBI4_ECRH3_unfav | Aucone_AUG_PPCF_2024 | Aucone_AUG_PPCF_2024__NT__NBI4_ECRH3_unfav | Fig16b | ne | electron | #40869 NT RV, 2.8-3.0 s | rho_tor | rho_tor := sqrt(Phi/Phi_sep); Phi is the toroidal magnetic flux. | 1 | 10^19 m^-3 | m^-3 | experimental | manual_digitize | WebPlotDigitizer | Y | data/Aucone_AUG_PPCF_2024/Aucone_AUG_PPCF_2024__Fig16b__ne__NBI4_ECRH3_unfav.csv | planned | Experimental NT curve from Fig.16b. Same figure also contains PT curves; only the NT curve is retained.
Aucone_AUG_PPCF_2024__Fig16c__Ti__NBI4_ECRH3_fav | Aucone_AUG_PPCF_2024 | Aucone_AUG_PPCF_2024__NT__NBI4_ECRH3_fav | Fig16c | Ti | main ion | #40470 NT FW, 3.1-3.4 s | rho_tor | rho_tor := sqrt(Phi/Phi_sep); Phi is the toroidal magnetic flux. | 1 | keV | eV | experimental | manual_digitize | WebPlotDigitizer | Y | data/Aucone_AUG_PPCF_2024/Aucone_AUG_PPCF_2024__Fig16c__Ti__NBI4_ECRH3_fav.csv | planned | Experimental NT curve from Fig.16c (CXRS ion temperature). Same figure also contains PT curves; only the NT curve is retained.
Aucone_AUG_PPCF_2024__Fig16c__Ti__NBI4_ECRH3_unfav | Aucone_AUG_PPCF_2024 | Aucone_AUG_PPCF_2024__NT__NBI4_ECRH3_unfav | Fig16c | Ti | main ion | #40869 NT RV, 2.8-3.0 s | rho_tor | rho_tor := sqrt(Phi/Phi_sep); Phi is the toroidal magnetic flux. | 1 | keV | eV | experimental | manual_digitize | WebPlotDigitizer | Y | data/Aucone_AUG_PPCF_2024/Aucone_AUG_PPCF_2024__Fig16c__Ti__NBI4_ECRH3_unfav.csv | planned | Experimental NT curve from Fig.16c (CXRS ion temperature). Same figure also contains PT curves; only the NT curve is retained.

## 04_QA_LOG
entity_type | entity_id | check_type | result | issue | suggested_fix | checked_by | checked_date | notes