## 01_PAPERS
paper_id | title | year | doi | device | Journal | source_file | notes | 筛选结论：本文件包含可录入剖面。 保留 slide 11 的 ne/Te 与 slide 32 的 ne/Te/ni/Ti，共 5 个 NT case、14 条 profile。 排除模型/summary/压力/剪切率等非目标内容。
Nelson_DIII-D_ITPAPEP_2025 | Toward a Reduced Model of the Negative Triangularity Pedestal on DIII-D | 2025 |  | DIII-D | 45th ITPA PEP meeting (conference slide deck) | ./Nelson_ITPAPEP_May2025.pdf | Conference slide deck on the DIII-D NT pedestal. Under README v0.4, retained qualifying NT experimental temperature/density profiles from slide 11 panels (a)-(b) and slide 32 (all eight panels), for 5 NT cases and 14 profile entries total. Model-heavy summary slides and non-temperature/density panels were excluded.

## 02_CASES
case_id | paper_id | device | shot | time_window | regime | delta | kappa | Bt_T | Ip_MA | Paux_MW | nbar_1e19m-3 | q95 | other_global_params | notes | 说明：README 要求 02_CASES 只登记 NT 工况。此处记录 5 个可追溯 NT case，对应 slide 11 的 3 个 edge-profile case 与 slide 32 的 2 个 strong-NT edge-fit case。
Nelson_DIII-D_ITPAPEP_2025__NT__193843_3765ms | Nelson_DIII-D_ITPAPEP_2025 | DIII-D | 193843 | t=3765 ms | NT | [7 empty] | Slide 11 edge-profile example | Slide 11 panels (a)-(b): ne and Te edge profiles; reproduced in the deck with citation to Nelson et al. PPCF (2024).
Nelson_DIII-D_ITPAPEP_2025__NT__193749_2400ms | Nelson_DIII-D_ITPAPEP_2025 | DIII-D | 193749 | t=2400 ms | NT | [7 empty] | Slide 11 edge-profile example | Slide 11 panels (a)-(b): ne and Te edge profiles; reproduced in the deck with citation to Nelson et al. PPCF (2024).
Nelson_DIII-D_ITPAPEP_2025__NT__193753_2445ms | Nelson_DIII-D_ITPAPEP_2025 | DIII-D | 193753 | t=2445 ms | NT | [7 empty] | Slide 11 edge-profile example | Slide 11 panels (a)-(b): ne and Te edge profiles; reproduced in the deck with citation to Nelson et al. PPCF (2024).
Nelson_DIII-D_ITPAPEP_2025__NT__193884_1650_1990ms | Nelson_DIII-D_ITPAPEP_2025 | DIII-D | 193884 | t=1650–1990 ms | NT | [7 empty] | Strong-NT edge-fit case on slide 32 | Slide 32 left group: ne, Te, ni, Ti versus ψ_N shown as experimental scatter with black fit line.
Nelson_DIII-D_ITPAPEP_2025__NT__193894_2340_3020ms | Nelson_DIII-D_ITPAPEP_2025 | DIII-D | 193894 | t=2340–3020 ms | NT | [7 empty] | Strong-NT edge-fit case on slide 32 | Slide 32 right group: ne, Te, ni, Ti versus ψ_N shown as experimental scatter with black fit line.

## 03_PROFILES
profile_id | paper_id | case_id | fig_id | variable | species | coord_name | coord_desc | x_unit | y_unit_raw | y_unit_SI | data_origin | extraction_method | digitizer_tool | points_source | points_file_relpath | curve_label | curve_color | has_errorbars(Y/N) | y_err_type | extraction_confidence(1-5) | reviewer | status | notes
Nelson_DIII-D_ITPAPEP_2025__Slide32_ne__ne__193884_1650_1990ms | Nelson_DIII-D_ITPAPEP_2025 | Nelson_DIII-D_ITPAPEP_2025__NT__193884_1650_1990ms | Slide32_ne | ne | electron | psi_N | Normalized poloidal flux ψ_N on slide 32; x-range shown is approximately 0.80–1.05. Black line is fit to experimental scatter. | 1 | 10^20 m^-3 | m^-3 | experimental | manual_digitize | WebPlotDigitizer | slide_figure | data/Nelson_DIII-D_ITPAPEP_2025/Nelson_DIII-D_ITPAPEP_2025__Slide32_ne__ne__193884_1650_1990ms.csv | DIII-D #193884, 1650–1990 ms | black fit over salmon scatter | N | none | 4 | ChatGPT | planned | Slide 32 experimental edge-fit profile. Panel contains salmon scatter data with a black fit line. Time window inferred from the slide title group.
Nelson_DIII-D_ITPAPEP_2025__Slide32_Te__Te__193884_1650_1990ms | Nelson_DIII-D_ITPAPEP_2025 | Nelson_DIII-D_ITPAPEP_2025__NT__193884_1650_1990ms | Slide32_Te | Te | electron | psi_N | Normalized poloidal flux ψ_N on slide 32; x-range shown is approximately 0.80–1.05. Black line is fit to experimental scatter. | 1 | keV | eV | experimental | manual_digitize | WebPlotDigitizer | slide_figure | data/Nelson_DIII-D_ITPAPEP_2025/Nelson_DIII-D_ITPAPEP_2025__Slide32_Te__Te__193884_1650_1990ms.csv | DIII-D #193884, 1650–1990 ms | black fit over salmon scatter | N | none | 4 | ChatGPT | planned | Slide 32 experimental edge-fit profile. Panel contains salmon scatter data with a black fit line. Time window inferred from the slide title group.
Nelson_DIII-D_ITPAPEP_2025__Slide32_ni__ni__193884_1650_1990ms | Nelson_DIII-D_ITPAPEP_2025 | Nelson_DIII-D_ITPAPEP_2025__NT__193884_1650_1990ms | Slide32_ni | ni | ion | psi_N | Normalized poloidal flux ψ_N on slide 32; x-range shown is approximately 0.80–1.05. Black line is fit to experimental scatter. | 1 | 10^20 m^-3 | m^-3 | experimental | manual_digitize | WebPlotDigitizer | slide_figure | data/Nelson_DIII-D_ITPAPEP_2025/Nelson_DIII-D_ITPAPEP_2025__Slide32_ni__ni__193884_1650_1990ms.csv | DIII-D #193884, 1650–1990 ms | black fit over salmon scatter | N | none | 4 | ChatGPT | planned | Slide 32 experimental edge-fit profile. Panel contains salmon scatter data with a black fit line. Time window inferred from the slide title group.
Nelson_DIII-D_ITPAPEP_2025__Slide32_Ti__Ti__193884_1650_1990ms | Nelson_DIII-D_ITPAPEP_2025 | Nelson_DIII-D_ITPAPEP_2025__NT__193884_1650_1990ms | Slide32_Ti | Ti | ion | psi_N | Normalized poloidal flux ψ_N on slide 32; x-range shown is approximately 0.80–1.05. Black line is fit to experimental scatter. | 1 | keV | eV | experimental | manual_digitize | WebPlotDigitizer | slide_figure | data/Nelson_DIII-D_ITPAPEP_2025/Nelson_DIII-D_ITPAPEP_2025__Slide32_Ti__Ti__193884_1650_1990ms.csv | DIII-D #193884, 1650–1990 ms | black fit over salmon scatter | N | none | 4 | ChatGPT | planned | Slide 32 experimental edge-fit profile. Panel contains salmon scatter data with a black fit line. Time window inferred from the slide title group.
Nelson_DIII-D_ITPAPEP_2025__Slide32_ne__ne__193894_2340_3020ms | Nelson_DIII-D_ITPAPEP_2025 | Nelson_DIII-D_ITPAPEP_2025__NT__193894_2340_3020ms | Slide32_ne | ne | electron | psi_N | Normalized poloidal flux ψ_N on slide 32; x-range shown is approximately 0.80–1.05. Black line is fit to experimental scatter. | 1 | 10^20 m^-3 | m^-3 | experimental | manual_digitize | WebPlotDigitizer | slide_figure | data/Nelson_DIII-D_ITPAPEP_2025/Nelson_DIII-D_ITPAPEP_2025__Slide32_ne__ne__193894_2340_3020ms.csv | DIII-D #193894, 2340–3020 ms | black fit over salmon scatter | N | none | 4 | ChatGPT | planned | Slide 32 experimental edge-fit profile. Panel contains salmon scatter data with a black fit line. Time window inferred from the slide title group.
Nelson_DIII-D_ITPAPEP_2025__Slide32_Te__Te__193894_2340_3020ms | Nelson_DIII-D_ITPAPEP_2025 | Nelson_DIII-D_ITPAPEP_2025__NT__193894_2340_3020ms | Slide32_Te | Te | electron | psi_N | Normalized poloidal flux ψ_N on slide 32; x-range shown is approximately 0.80–1.05. Black line is fit to experimental scatter. | 1 | keV | eV | experimental | manual_digitize | WebPlotDigitizer | slide_figure | data/Nelson_DIII-D_ITPAPEP_2025/Nelson_DIII-D_ITPAPEP_2025__Slide32_Te__Te__193894_2340_3020ms.csv | DIII-D #193894, 2340–3020 ms | black fit over salmon scatter | N | none | 4 | ChatGPT | planned | Slide 32 experimental edge-fit profile. Panel contains salmon scatter data with a black fit line. Time window inferred from the slide title group.
Nelson_DIII-D_ITPAPEP_2025__Slide32_ni__ni__193894_2340_3020ms | Nelson_DIII-D_ITPAPEP_2025 | Nelson_DIII-D_ITPAPEP_2025__NT__193894_2340_3020ms | Slide32_ni | ni | ion | psi_N | Normalized poloidal flux ψ_N on slide 32; x-range shown is approximately 0.80–1.05. Black line is fit to experimental scatter. | 1 | 10^20 m^-3 | m^-3 | experimental | manual_digitize | WebPlotDigitizer | slide_figure | data/Nelson_DIII-D_ITPAPEP_2025/Nelson_DIII-D_ITPAPEP_2025__Slide32_ni__ni__193894_2340_3020ms.csv | DIII-D #193894, 2340–3020 ms | black fit over salmon scatter | N | none | 4 | ChatGPT | planned | Slide 32 experimental edge-fit profile. Panel contains salmon scatter data with a black fit line. Time window inferred from the slide title group.
Nelson_DIII-D_ITPAPEP_2025__Slide32_Ti__Ti__193894_2340_3020ms | Nelson_DIII-D_ITPAPEP_2025 | Nelson_DIII-D_ITPAPEP_2025__NT__193894_2340_3020ms | Slide32_Ti | Ti | ion | psi_N | Normalized poloidal flux ψ_N on slide 32; x-range shown is approximately 0.80–1.05. Black line is fit to experimental scatter. | 1 | keV | eV | experimental | manual_digitize | WebPlotDigitizer | slide_figure | data/Nelson_DIII-D_ITPAPEP_2025/Nelson_DIII-D_ITPAPEP_2025__Slide32_Ti__Ti__193894_2340_3020ms.csv | DIII-D #193894, 2340–3020 ms | black fit over salmon scatter | N | none | 4 | ChatGPT | planned | Slide 32 experimental edge-fit profile. Panel contains salmon scatter data with a black fit line. Time window inferred from the slide title group.

## 04_QA_LOG
profile_id | check_type | result(pass/fail) | issue | suggested_fix | checked_by | checked_date | notes
Nelson_DIII-D_ITPAPEP_2025 | paper_id_naming | pass |  |  | ChatGPT | 2026-04-04 | Named as FirstAuthor_Device_Journal_Year using ITPAPEP as the conference/journal placeholder: Nelson_DIII-D_ITPAPEP_2025.
Nelson_DIII-D_ITPAPEP_2025 | scope_screening | pass |  |  | ChatGPT | 2026-04-04 | Retained only NT + experimental + temperature/density profiles from the uploaded deck. Included slide 11 panels (a)-(b) and slide 32 profiles; excluded pressure, E×B shear, and model-heavy slides.
Nelson_DIII-D_ITPAPEP_2025 | included_figures | pass |  |  | ChatGPT | 2026-04-04 | Included figures/panels: Slide11a (ne), Slide11b (Te), and Slide32 ne/Te/ni/Ti panels for shots 193884 and 193894.
Nelson_DIII-D_ITPAPEP_2025 | mixed_model_handling | pass |  |  | ChatGPT | 2026-04-04 | Slides 22–25 are database/model/comparison or transport-constraint slides (GKNN/BOUT++/shear-related) and were not entered into 03_PROFILES.
Nelson_DIII-D_ITPAPEP_2025 | non_target_variables | pass |  |  | ChatGPT | 2026-04-04 | Excluded slide 11 panels (c)-(d) and slide 33 because they show p_tot, ω_E×B, or pressure-only content rather than Te/Ti/ne/ni.
Nelson_DIII-D_ITPAPEP_2025 | required_fields | pass |  |  | ChatGPT | 2026-04-04 | All 14 retained profile rows include required metadata fields, data_origin=experimental, extraction_method=manual_digitize, and status=planned.
Nelson_DIII-D_ITPAPEP_2025 | digitization_status | pass | Point CSV files are not digitized yet. | Digitize the retained curves into x,y CSV files before changing status to qa_passed. | ChatGPT | 2026-04-04 | This workbook is metadata-first. points_file_relpath values are planned output paths only.