## 01_PAPERS
paper_id | title | first_author | year | journal_abbr | journal_full | doi | device
Rienacker_TCV_NF_2026 | Edge radial electric field in positive and negative triangularity plasmas in the TCV tokamak | Rienäcker | 2026 | NF | Nuclear Fusion | 10.1088/1741-4326/ae19fd | TCV

## 02_CASES
case_id | paper_id | device | shot | time_window | regime | heating | operating_mode | delta_avg | kappa | Bt_T | Ip_MA | P_ECRH_MW | P_NBI_MW | source | notes
Rienacker_TCV_NF_2026__NT__Ohmic_fav | Rienacker_TCV_NF_2026 | TCV | 85430 | 1.0-1.5 s | NT | Ohmic | L-mode; favourable B×∇B drift | -0.05 | 1.5 | 1.44 | 0.17 | 0 | 0 | Table 1; Fig.2 | NT-only case retained. Figure 2 compares matched PT/NT discharges; only the NT curve (#85430) is registered. delta_avg is estimated from δtop=0.25 and δbot=-0.34 in Table 1. Ti in this figure is CXRS impurity-ion (C6+) temperature used as Ti in the paper.
Rienacker_TCV_NF_2026__NT__NBI0p42_fav | Rienacker_TCV_NF_2026 | TCV | 81785 | 0.60-0.70 s | NT | NBI | L-mode; favourable B×∇B drift | -0.05 | 1.5 | 1.44 | 0.17 | 0 | 0.42 | Fig.3; geometry close to Fig.1/Table 1 | NT-only case retained. Figure 3 left column compares PT/NT NBI cases; only the NT curve (#81785, 420 kW) is registered. Shape is described as close to the matched Fig.1 equilibria, so delta_avg, kappa, Bt and Ip are recorded approximately from the Fig.1/Table 1 pair. Ti is available for the NT case; PT #81781 lacks CXRS in this interval.
Rienacker_TCV_NF_2026__NT__ECRH0p58_fav | Rienacker_TCV_NF_2026 | TCV | 82586 | 0.85-1.00 s | NT | ECRH | L-mode; favourable B×∇B drift | -0.05 | 1.5 | 1.44 | 0.17 | 0.58 | 0 | Fig.3; geometry close to Fig.1/Table 1 | NT-only case retained. Figure 3 right column compares PT/NT ECRH cases; only the NT curve (#82586, 580 kW) is registered. Shape is described as close to the matched Fig.1 equilibria, so delta_avg, kappa, Bt and Ip are recorded approximately from the Fig.1/Table 1 pair.
Rienacker_TCV_NF_2026__NT__NBI0p85_unfav | Rienacker_TCV_NF_2026 | TCV | 82659 | 1.2-1.3 s | NT | NBI | L-mode; unfavourable B×∇B drift; higher-performance scenario | -0.49 | 1.35 | 1.44 | 0.15 | 0 | 0.85 | Table 2; Fig.5; Fig.6 | NT-only case retained. Higher-performance NT L-mode scenario from Fig.5(I)/Fig.6, compared in the paper against PT L-mode and PT H-mode references. Table 2 gives the recorded discharge parameters.

## 03_PROFILES
profile_id | paper_id | case_id | fig_id | variable | species | legend_label | coord_name | coord_desc | x_unit | y_unit_raw | y_unit_SI | data_origin | extraction_method | digitizer_tool | has_errorbars | target_points_csv_relpath | status | notes
Rienacker_TCV_NF_2026__Fig2b__Ti__Ohmic_fav | Rienacker_TCV_NF_2026 | Rienacker_TCV_NF_2026__NT__Ohmic_fav | Fig2b | Ti | main ion | #85430 NT, t=[1.0,1.5] s | rho_pol | rho_psi := sqrt(psi_pol/psi_pol,sep), i.e. the square root of the normalized poloidal flux as defined in the paper. | 1 | keV | eV | experimental | manual_digitize | WebPlotDigitizer | Y | data/Rienacker_TCV_NF_2026/Rienacker_TCV_NF_2026__Fig2b__Ti__Ohmic_fav.csv | planned | Experimental NT CXRS profile from Fig.2b. Figure 2 also contains matched PT curves; only the NT curve is retained. Ti is inferred from C6+ CXRS and treated as Ti in the paper.
Rienacker_TCV_NF_2026__Fig2c__ne__Ohmic_fav | Rienacker_TCV_NF_2026 | Rienacker_TCV_NF_2026__NT__Ohmic_fav | Fig2c | ne | electron | #85430 NT, t=[1.0,1.5] s | rho_pol | rho_psi := sqrt(psi_pol/psi_pol,sep), i.e. the square root of the normalized poloidal flux as defined in the paper. | 1 | 10^19 m^-3 | m^-3 | experimental | manual_digitize | WebPlotDigitizer | Y | data/Rienacker_TCV_NF_2026/Rienacker_TCV_NF_2026__Fig2c__ne__Ohmic_fav.csv | planned | Experimental NT TS density profile from Fig.2c. Figure 2 also contains a PT curve; only the NT curve is retained.
Rienacker_TCV_NF_2026__Fig2d__Te__Ohmic_fav | Rienacker_TCV_NF_2026 | Rienacker_TCV_NF_2026__NT__Ohmic_fav | Fig2d | Te | electron | #85430 NT, t=[1.0,1.5] s | rho_pol | rho_psi := sqrt(psi_pol/psi_pol,sep), i.e. the square root of the normalized poloidal flux as defined in the paper. | 1 | keV | eV | experimental | manual_digitize | WebPlotDigitizer | Y | data/Rienacker_TCV_NF_2026/Rienacker_TCV_NF_2026__Fig2d__Te__Ohmic_fav.csv | planned | Experimental NT TS electron-temperature profile from Fig.2d. Figure 2 also contains a PT curve; only the NT curve is retained.
Rienacker_TCV_NF_2026__Fig3c__ne__NBI0p42_fav | Rienacker_TCV_NF_2026 | Rienacker_TCV_NF_2026__NT__NBI0p42_fav | Fig3c | ne | electron | #81785 NT, 420 kW, [0.60,0.70] s | rho_pol | rho_psi := sqrt(psi_pol/psi_pol,sep), i.e. the square root of the normalized poloidal flux as defined in the paper. | 1 | 10^19 m^-3 | m^-3 | experimental | manual_digitize | WebPlotDigitizer | Y | data/Rienacker_TCV_NF_2026/Rienacker_TCV_NF_2026__Fig3c__ne__NBI0p42_fav.csv | planned | Experimental NT TS density profile from Fig.3c (NBI pair). Same panel contains the PT comparison curve; only the NT curve is retained.
Rienacker_TCV_NF_2026__Fig3e__Te__NBI0p42_fav | Rienacker_TCV_NF_2026 | Rienacker_TCV_NF_2026__NT__NBI0p42_fav | Fig3e | Te | electron | #81785 NT, 420 kW, [0.60,0.70] s | rho_pol | rho_psi := sqrt(psi_pol/psi_pol,sep), i.e. the square root of the normalized poloidal flux as defined in the paper. | 1 | keV | eV | experimental | manual_digitize | WebPlotDigitizer | Y | data/Rienacker_TCV_NF_2026/Rienacker_TCV_NF_2026__Fig3e__Te__NBI0p42_fav.csv | planned | Experimental NT temperature profile from Fig.3e (black Te curve for the NT NBI case). Same panel contains PT comparison data; only the NT curve is retained.
Rienacker_TCV_NF_2026__Fig3e__Ti__NBI0p42_fav | Rienacker_TCV_NF_2026 | Rienacker_TCV_NF_2026__NT__NBI0p42_fav | Fig3e | Ti | main ion | #81785 NT, 420 kW, [0.60,0.70] s | rho_pol | rho_psi := sqrt(psi_pol/psi_pol,sep), i.e. the square root of the normalized poloidal flux as defined in the paper. | 1 | keV | eV | experimental | manual_digitize | WebPlotDigitizer | Y | data/Rienacker_TCV_NF_2026/Rienacker_TCV_NF_2026__Fig3e__Ti__NBI0p42_fav.csv | planned | Experimental NT CXRS profile from Fig.3e (grey/marker Ti curve for the NT NBI case). Same panel contains PT comparison data; only the NT curve is retained.
Rienacker_TCV_NF_2026__Fig3d__ne__ECRH0p58_fav | Rienacker_TCV_NF_2026 | Rienacker_TCV_NF_2026__NT__ECRH0p58_fav | Fig3d | ne | electron | #82586 NT, 580 kW, [0.85,1.00] s | rho_pol | rho_psi := sqrt(psi_pol/psi_pol,sep), i.e. the square root of the normalized poloidal flux as defined in the paper. | 1 | 10^19 m^-3 | m^-3 | experimental | manual_digitize | WebPlotDigitizer | Y | data/Rienacker_TCV_NF_2026/Rienacker_TCV_NF_2026__Fig3d__ne__ECRH0p58_fav.csv | planned | Experimental NT TS density profile from Fig.3d (ECRH pair). Same panel contains the PT comparison curve; only the NT curve is retained.
Rienacker_TCV_NF_2026__Fig3f__Te__ECRH0p58_fav | Rienacker_TCV_NF_2026 | Rienacker_TCV_NF_2026__NT__ECRH0p58_fav | Fig3f | Te | electron | #82586 NT, 580 kW, [0.85,1.00] s | rho_pol | rho_psi := sqrt(psi_pol/psi_pol,sep), i.e. the square root of the normalized poloidal flux as defined in the paper. | 1 | keV | eV | experimental | manual_digitize | WebPlotDigitizer | Y | data/Rienacker_TCV_NF_2026/Rienacker_TCV_NF_2026__Fig3f__Te__ECRH0p58_fav.csv | planned | Experimental NT temperature profile from Fig.3f (black Te curve for the NT ECRH case). Same panel contains PT comparison data; only the NT curve is retained.
Rienacker_TCV_NF_2026__Fig3f__Ti__ECRH0p58_fav | Rienacker_TCV_NF_2026 | Rienacker_TCV_NF_2026__NT__ECRH0p58_fav | Fig3f | Ti | main ion | #82586 NT, 580 kW, [0.85,1.00] s | rho_pol | rho_psi := sqrt(psi_pol/psi_pol,sep), i.e. the square root of the normalized poloidal flux as defined in the paper. | 1 | keV | eV | experimental | manual_digitize | WebPlotDigitizer | Y | data/Rienacker_TCV_NF_2026/Rienacker_TCV_NF_2026__Fig3f__Ti__ECRH0p58_fav.csv | planned | Experimental NT CXRS profile from Fig.3f (grey/marker Ti curve for the NT ECRH case). Same panel contains PT comparison data; only the NT curve is retained.
Rienacker_TCV_NF_2026__Fig6a__Ti__NBI0p85_unfav | Rienacker_TCV_NF_2026 | Rienacker_TCV_NF_2026__NT__NBI0p85_unfav | Fig6a | Ti | main ion | (I) NT L-mode, #82659, [1.2,1.3] s | rho_pol | rho_psi := sqrt(psi_pol/psi_pol,sep), i.e. the square root of the normalized poloidal flux as defined in the paper. | 1 | keV | eV | experimental | manual_digitize | WebPlotDigitizer | Y | data/Rienacker_TCV_NF_2026/Rienacker_TCV_NF_2026__Fig6a__Ti__NBI0p85_unfav.csv | planned | Experimental NT kinetic profile from Fig.6a. The figure also contains PT L-mode and PT H-mode references; only the NT L-mode curve is retained. Ti is from CXRS.
Rienacker_TCV_NF_2026__Fig6b__Te__NBI0p85_unfav | Rienacker_TCV_NF_2026 | Rienacker_TCV_NF_2026__NT__NBI0p85_unfav | Fig6b | Te | electron | (I) NT L-mode, #82659, [1.2,1.3] s | rho_pol | rho_psi := sqrt(psi_pol/psi_pol,sep), i.e. the square root of the normalized poloidal flux as defined in the paper. | 1 | keV | eV | experimental | manual_digitize | WebPlotDigitizer | Y | data/Rienacker_TCV_NF_2026/Rienacker_TCV_NF_2026__Fig6b__Te__NBI0p85_unfav.csv | planned | Experimental NT TS electron-temperature profile from Fig.6b. PT L-mode and PT H-mode reference curves in the same panel are excluded.
Rienacker_TCV_NF_2026__Fig6c__ne__NBI0p85_unfav | Rienacker_TCV_NF_2026 | Rienacker_TCV_NF_2026__NT__NBI0p85_unfav | Fig6c | ne | electron | (I) NT L-mode, #82659, [1.2,1.3] s | rho_pol | rho_psi := sqrt(psi_pol/psi_pol,sep), i.e. the square root of the normalized poloidal flux as defined in the paper. | 1 | 10^19 m^-3 | m^-3 | experimental | manual_digitize | WebPlotDigitizer | Y | data/Rienacker_TCV_NF_2026/Rienacker_TCV_NF_2026__Fig6c__ne__NBI0p85_unfav.csv | planned | Experimental NT TS density profile from Fig.6c. PT L-mode and PT H-mode reference curves in the same panel are excluded.

## 04_QA_LOG
entity_type | entity_id | check_type | result | issue | suggested_fix | checked_by | checked_date | notes