## 01_PAPERS
paper_id | title | first_author | year | journal_abbr | journal_full | doi | device
Saarelma_DIII-D_PPCF_2021 | Ballooning instability preventing the H-mode access in plasmas with negative triangularity shape on the DIII-D tokamak | Saarelma | 2021 | PPCF | Plasma Physics and Controlled Fusion | 10.1088/1361-6587/ac1ea4 | DIII-D

## 02_CASES
case_id | paper_id | device | shot | time_window | regime | heating | operating_mode | delta_avg | kappa | Bt_T | Ip_MA | P_ECRH_MW | P_NBI_MW | source | notes
Saarelma_DIII-D_PPCF_2021__NT__180533_Lmode | Saarelma_DIII-D_PPCF_2021 | DIII-D | 180533 | 3400-3950 ms (Sec.3.1 profile window) | NT | NBI + ECH | lower single null, L-mode | -0.36 |  | 2 | 0.9 | 1.5 |  | Sec.2; Sec.3.1; Fig.1; Fig.4 | NT experimental case retained. Profile window is 3400-3950 ms. Paper also contains positive/neutral triangularity modelling comparisons; those are not entered as cases.
Saarelma_DIII-D_PPCF_2021__NT__180520_Hmode | Saarelma_DIII-D_PPCF_2021 | DIII-D | 180520 | 3400-3950 ms (Sec.3.1 profile window) | NT | NBI | lower single null, H-mode | -0.18 |  | 2 | 0.9 | 0 |  | Sec.2; Sec.3.1; Fig.1; Fig.4 | NT experimental case retained. Profile window is 3400-3950 ms and H-mode data are taken from the last 30% of the ELM cycle. Paper also contains positive/neutral triangularity modelling comparisons; those are not entered as cases.

## 03_PROFILES
profile_id | paper_id | case_id | fig_id | variable | species | legend_label | coord_name | coord_desc | x_unit | y_unit_raw | y_unit_SI | data_origin | extraction_method | digitizer_tool | has_errorbars | target_points_csv_relpath | status | notes
Saarelma_DIII-D_PPCF_2021__Fig4a__ne__180533_Lmode | Saarelma_DIII-D_PPCF_2021 | Saarelma_DIII-D_PPCF_2021__NT__180533_Lmode | Fig4a | ne | electron | #180533 NT, δu=-0.36, L-mode | psi_N | Normalized poloidal flux ψ_N as used in Fig.4 and Sec.3.1. | 1 | 10^19 m^-3 | m^-3 | experimental | manual_digitize | WebPlotDigitizer | Y | data/Saarelma_DIII-D_PPCF_2021/Saarelma_DIII-D_PPCF_2021__Fig4a__ne__180533_Lmode.csv | planned | Experimental NT electron-density profile from Fig.4a. The panel shows raw Thomson-scattering points plus a fitted solid profile; planned extraction targets the fitted experimental profile used in equilibrium reconstruction.
Saarelma_DIII-D_PPCF_2021__Fig4a__ne__180520_Hmode | Saarelma_DIII-D_PPCF_2021 | Saarelma_DIII-D_PPCF_2021__NT__180520_Hmode | Fig4a | ne | electron | #180520 NT, δu=-0.18, H-mode | psi_N | Normalized poloidal flux ψ_N as used in Fig.4 and Sec.3.1. | 1 | 10^19 m^-3 | m^-3 | experimental | manual_digitize | WebPlotDigitizer | Y | data/Saarelma_DIII-D_PPCF_2021/Saarelma_DIII-D_PPCF_2021__Fig4a__ne__180520_Hmode.csv | planned | Experimental NT electron-density profile from Fig.4a. The panel shows raw Thomson-scattering points plus a fitted solid profile; planned extraction targets the fitted experimental profile used in equilibrium reconstruction.
Saarelma_DIII-D_PPCF_2021__Fig4b__Te__180533_Lmode | Saarelma_DIII-D_PPCF_2021 | Saarelma_DIII-D_PPCF_2021__NT__180533_Lmode | Fig4b | Te | electron | #180533 NT, δu=-0.36, L-mode | psi_N | Normalized poloidal flux ψ_N as used in Fig.4 and Sec.3.1. | 1 | keV | eV | experimental | manual_digitize | WebPlotDigitizer | Y | data/Saarelma_DIII-D_PPCF_2021/Saarelma_DIII-D_PPCF_2021__Fig4b__Te__180533_Lmode.csv | planned | Experimental NT electron-temperature profile from Fig.4b. The panel shows raw Thomson-scattering points plus a fitted solid profile; planned extraction targets the fitted experimental profile used in equilibrium reconstruction.
Saarelma_DIII-D_PPCF_2021__Fig4b__Te__180520_Hmode | Saarelma_DIII-D_PPCF_2021 | Saarelma_DIII-D_PPCF_2021__NT__180520_Hmode | Fig4b | Te | electron | #180520 NT, δu=-0.18, H-mode | psi_N | Normalized poloidal flux ψ_N as used in Fig.4 and Sec.3.1. | 1 | keV | eV | experimental | manual_digitize | WebPlotDigitizer | Y | data/Saarelma_DIII-D_PPCF_2021/Saarelma_DIII-D_PPCF_2021__Fig4b__Te__180520_Hmode.csv | planned | Experimental NT electron-temperature profile from Fig.4b. The panel shows raw Thomson-scattering points plus a fitted solid profile; planned extraction targets the fitted experimental profile used in equilibrium reconstruction.
Saarelma_DIII-D_PPCF_2021__Fig4c__Ti__180533_Lmode | Saarelma_DIII-D_PPCF_2021 | Saarelma_DIII-D_PPCF_2021__NT__180533_Lmode | Fig4c | Ti | main ion | #180533 NT, δu=-0.36, L-mode | psi_N | Normalized poloidal flux ψ_N as used in Fig.4 and Sec.3.1. | 1 | keV | eV | experimental | manual_digitize | WebPlotDigitizer | Y | data/Saarelma_DIII-D_PPCF_2021/Saarelma_DIII-D_PPCF_2021__Fig4c__Ti__180533_Lmode.csv | planned | Experimental NT ion-temperature profile from Fig.4c. The panel shows charge-exchange data points plus a fitted solid profile; planned extraction targets the fitted experimental profile used in equilibrium reconstruction.
Saarelma_DIII-D_PPCF_2021__Fig4c__Ti__180520_Hmode | Saarelma_DIII-D_PPCF_2021 | Saarelma_DIII-D_PPCF_2021__NT__180520_Hmode | Fig4c | Ti | main ion | #180520 NT, δu=-0.18, H-mode | psi_N | Normalized poloidal flux ψ_N as used in Fig.4 and Sec.3.1. | 1 | keV | eV | experimental | manual_digitize | WebPlotDigitizer | Y | data/Saarelma_DIII-D_PPCF_2021/Saarelma_DIII-D_PPCF_2021__Fig4c__Ti__180520_Hmode.csv | planned | Experimental NT ion-temperature profile from Fig.4c. The panel shows charge-exchange data points plus a fitted solid profile; planned extraction targets the fitted experimental profile used in equilibrium reconstruction.

## 04_QA_LOG
entity_type | entity_id | check_type | result | issue | suggested_fix | checked_by | checked_date | notes