## 01_PAPERS
paper_id | title | first_author | year | journal_abbr | journal_full | doi | device
Scotti_DIII-D_NF_2024 | High performance power handling in the absence of an H-mode edge in negative triangularity DIII-D plasmas | Scotti | 2024 | NF | Nuclear Fusion | 10.1088/1741-4326/ad5f41 | DIII-D

## 02_CASES
case_id | paper_id | device | shot | time_window | regime | heating | operating_mode | delta_avg | kappa | Bt_T | Ip_MA | P_ECRH_MW | P_NBI_MW | source | notes
Scotti_DIII-D_NF_2024__NT__FwdBT_194288_OSP | Scotti_DIII-D_NF_2024 | DIII-D | 194288 | matched upstream plasma conditions; attached outer strike point profile | NT | auxiliary heating | lower single null diverted; ion B×∇B into active divertor (Fwd BT) | -0.5 |  | 2 |  |  |  | Fig.3 (top-right) caption; experimental setup section | NT experimental Te profile case. Figure 3 also contains a Jsat panel and a UEDGE simulation panel; those are excluded from profile extraction.
Scotti_DIII-D_NF_2024__NT__RevBT_194347_OSP | Scotti_DIII-D_NF_2024 | DIII-D | 194347 | matched upstream plasma conditions; attached outer strike point profile | NT | auxiliary heating | lower single null diverted; ion B×∇B out of active divertor (Rev BT) | -0.5 |  | 2 |  |  |  | Fig.3 (top-right) caption; experimental setup section | NT experimental Te profile case. Figure 3 also contains a Jsat panel and a UEDGE simulation panel; those are excluded from profile extraction.
Scotti_DIII-D_NF_2024__NT__dens_ramp_194090 | Scotti_DIII-D_NF_2024 | DIII-D | 194090 | attached and detached times during upstream density ramp | NT | density ramp with auxiliary heating / βN feedback | lower single null diverted; upstream Te profile comparison | -0.5 |  | 2 |  |  |  | Fig.4 caption; discussion around Fig.4 | NT experimental Te profiles in attached and detached conditions from the same density-ramp discharge. Other panels in Fig.4 are non-target variables and are excluded.

## 03_PROFILES
profile_id | paper_id | case_id | fig_id | variable | species | legend_label | coord_name | coord_desc | x_unit | y_unit_raw | y_unit_SI | data_origin | extraction_method | digitizer_tool | has_errorbars | target_points_csv_relpath | status | notes
Scotti_DIII-D_NF_2024__Fig3__Te__FwdBT_194288_OSP | Scotti_DIII-D_NF_2024 | Scotti_DIII-D_NF_2024__NT__FwdBT_194288_OSP | Fig3 | Te | electron | Fwd BT, discharge 194288, OSP | psi_N | Normalised poloidal flux coordinate Ψ_N at the outer strike point; panel retained from Fig.3 top-right. | 10^19 | eV | eV | experimental | manual_digitize | WebPlotDigitizer | N | data/Scotti_DIII-D_NF_2024/Scotti_DIII-D_NF_2024__Fig3__Te__FwdBT_194288_OSP.csv | planned | Experimental NT Te radial profile from Fig.3 top-right. Same figure also contains a Jsat panel and a UEDGE simulation panel, both excluded from the current NT experimental temperature/density registry.
Scotti_DIII-D_NF_2024__Fig3__Te__RevBT_194347_OSP | Scotti_DIII-D_NF_2024 | Scotti_DIII-D_NF_2024__NT__RevBT_194347_OSP | Fig3 | Te | electron | Rev BT, discharge 194347, OSP | psi_N | Normalised poloidal flux coordinate Ψ_N at the outer strike point; panel retained from Fig.3 top-right. | 10^19 | eV | eV | experimental | manual_digitize | WebPlotDigitizer | N | data/Scotti_DIII-D_NF_2024/Scotti_DIII-D_NF_2024__Fig3__Te__RevBT_194347_OSP.csv | planned | Experimental NT Te radial profile from Fig.3 top-right. Same figure also contains a Jsat panel and a UEDGE simulation panel, both excluded from the current NT experimental temperature/density registry.
Scotti_DIII-D_NF_2024__Fig4__Te__attached_194090 | Scotti_DIII-D_NF_2024 | Scotti_DIII-D_NF_2024__NT__dens_ramp_194090 | Fig4 | Te | electron | Attached, discharge 194090 | psi_N | Normalised poloidal flux coordinate Ψ_N for upstream Te radial profiles in attached conditions; panel retained from Fig.4 top-right. | 1 | keV | eV | experimental | manual_digitize | WebPlotDigitizer | Y | data/Scotti_DIII-D_NF_2024/Scotti_DIII-D_NF_2024__Fig4__Te__attached_194090.csv | planned | Experimental NT upstream Te radial profile from Fig.4 top-right (attached state). Same figure also contains time traces and radiated-power maps, excluded as non-target variables.
Scotti_DIII-D_NF_2024__Fig4__Te__detached_194090 | Scotti_DIII-D_NF_2024 | Scotti_DIII-D_NF_2024__NT__dens_ramp_194090 | Fig4 | Te | electron | Detached, discharge 194090 | psi_N | Normalised poloidal flux coordinate Ψ_N for upstream Te radial profiles in detached conditions; panel retained from Fig.4 top-right. | 1 | keV | eV | experimental | manual_digitize | WebPlotDigitizer | Y | data/Scotti_DIII-D_NF_2024/Scotti_DIII-D_NF_2024__Fig4__Te__detached_194090.csv | planned | Experimental NT upstream Te radial profile from Fig.4 top-right (detached state). Same figure also contains time traces and radiated-power maps, excluded as non-target variables.

## 04_QA_LOG
entity_type | entity_id | check_type | result | issue | suggested_fix | checked_by | checked_date | notes