## 01_PAPERS_论文
paper_id | title | year | doi | device | Journal | file_relpath | notes
Nelson_REACTOR_NF_2022 | Prospects for H-mode inhibition in negative triangularity tokamak reactor plasmas | 2022 | 10.1088/1741-4326/ac8064 | REACTOR (modeled generic NT reactor equilibria; not a single experimental device) | Nuclear Fusion | ./Nelson, et al., H-mode inhibition in negative triangularity tokamak reactor plasmas, NF 2022.pdf | Excluded from 03_PROFILES under README v0.4 NT-only rules: this paper is a modeling study using CHEASE and BALOO. The temperature/density curves discussed in Fig.4 are modeled edge profiles varied at constant pressure for collisionality scans, not experimental NT radial profiles. The paper also contains PT comparison/scans.

## 02_CASES_工况
case_id | paper_id | device | shot | time_window | regime | delta | kappa | Bt_T | Ip_MA | Paux_MW | nbar_1e19m-3 | q95 | other_global_params | notes
Nelson_REACTOR_NF_2022__NT__Fig4_dminus0p3 | Nelson_REACTOR_NF_2022 | REACTOR | modeled | Fig.4 representative modeled equilibrium | NT | -0.3 | 2 | 6 | 15 |  |  |  | R0=7 m; a=2.6 m; beta_N=2.5; generic reactor equilibrium; CHEASE/BALOO modeling; edge Te and ne varied at constant pressure in collisionality scan | Recorded only for traceability. No eligible experimental Te/Ti/ne/ni radial profiles were entered in 03_PROFILES. Paper also contains PT comparisons.

## 03_PROFILES_剖面
profile_id | paper_id | case_id | fig_id | variable | species | coord_name | coord_desc | x_unit | y_unit_raw | y_unit_SI | data_origin | extraction_method | digitizer_tool | points_source | points_file_relpath | curve_label | curve_color | has_errorbars(Y/N) | y_err_type | extraction_confidence(1-5) | reviewer | status | notes

## 04_QA_LOG
profile_id | check_type | result(pass/fail) | issue | suggested_fix | checked_by | checked_date | notes