## 01_PAPERS
paper_id | title | first_author | year | journal_abbr | journal_full | doi | device
Austin_DIII-D_PRL_2019 | Achievement of Reactor-Relevant Performance in Negative Triangularity Shape in the DIII-D Tokamak | Austin | 2019 | PRL | Physical Review Letters | 10.1103/PhysRevLett.122.115001 | DIII-D

## 02_CASES
case_id | paper_id | device | shot | time_window | regime | heating | operating_mode | delta_avg | kappa | Bt_T | Ip_MA | P_ECRH_MW | P_NBI_MW | source | notes
Austin_DIII-D_PRL_2019__NT__ECRH3_NBI6 | Austin_DIII-D_PRL_2019 | DIII-D | 170672 | an average of 23 time slice fits in the phase 1.5–2.5 s(6 MW NBI and 3 MW ECRH) | NT | ECRH+NBI | L-mode (no pedestal) | -0.4 | 1.3 | 2 | 0.9 | 3 | 6 | Fig.7 | NT-only case retained. Paper also contains PT comparison. Te/Ti ~ 1 regime.

## 03_PROFILES
profile_id | paper_id | case_id | fig_id | variable | species | legend_label | coord_name | coord_desc | x_unit | y_unit_raw | y_unit_SI | data_origin | extraction_method | digitizer_tool | has_errorbars | target_points_csv_relpath | status | notes
Austin_DIII-D_PRL_2019__Fig7a__ne__ECRH3_NBI6 | Austin_DIII-D_PRL_2019 | Austin_DIII-D_PRL_2019__NT__ECRH3_NBI6 | Fig7a | ne | electron | #170672 NT, 6 MW NBI + 3 MW ECH | rho_tor | ρ = √(Φ/Φ_wall), normalized toroidal flux | 1 | 10^19 m^-3 | m^-3 | experimental | manual_digitize | WebPlotDigitizer | Y | data/Austin_DIII-D_PRL_2019/Fig.7/Austin_DIII-D_PRL_2019__Fig7a__ne__ECRH3_NBI6.csv | planned | Experimental NT curve from Fig.7 left panel (blue). Same figure also contains PT experimental curve (red); only NT curve retained.
Austin_DIII-D_PRL_2019__Fig7b__Te__ECRH3_NBI6 | Austin_DIII-D_PRL_2019 | Austin_DIII-D_PRL_2019__NT__ECRH3_NBI6 | Fig7b | Te | electron | #170672 NT, 6 MW NBI + 3 MW ECH | rho_tor | ρ = √(Φ/Φ_wall), normalized toroidal flux | 1 | keV | eV | experimental | manual_digitize | WebPlotDigitizer | Y | data/Austin_DIII-D_PRL_2019/Fig.7/Austin_DIII-D_PRL_2019__Fig7b__Te__ECRH3_NBI6.csv | planned | Experimental NT curve from Fig.7 middle panel (blue). Same figure also contains PT experimental curve (red); only NT curve retained.
Austin_DIII-D_PRL_2019__Fig7d__Ti__ECRH3_NBI6 | Austin_DIII-D_PRL_2019 | Austin_DIII-D_PRL_2019__NT__ECRH3_NBI6 | Fig7d | Ti | ion | #170672 NT, 6 MW NBI + 3 MW ECH | rho_tor | ρ = √(Φ/Φ_wall), normalized toroidal flux | 1 | keV | eV | experimental | manual_digitize | WebPlotDigitizer | Y | data/Austin_DIII-D_PRL_2019/Fig.7/Austin_DIII-D_PRL_2019__Fig7d__Ti__ECRH3_NBI6.csv | planned | Experimental NT curve from Fig.7 right panel (blue). Same figure also contains PT experimental curve (red); only NT curve retained.

## 04_QA_LOG
entity_type | entity_id | check_type | result | issue | suggested_fix | checked_by | checked_date | notes