## 01_PAPERS
paper_id | title | first_author | year | journal_abbr | journal_full | doi | device
Camenen_TCV_NF_2007 | Impact of plasma triangularity and collisionality on electron heat transport in TCV L-mode plasmas | Camenen | 2007 | NF | Nuclear Fusion | 10.1088/0029-5515/47/6/012 | TCV

## 02_CASES
case_id | paper_id | device | shot | time_window | regime | heating | operating_mode | delta_avg | kappa | Bt_T | Ip_MA | P_ECRH_MW | P_NBI_MW | source | notes
Camenen_TCV_NF_2007__NT__ECRHd0p58 | Camenen_TCV_NF_2007 | TCV |  | stationary | NT | ECRH | L-mode | -0.4 | 1.6 | 1.44 | 0.26 | 0.58 | 0 | Fig.2 | NT-only case retained. Paper also contains PT comparison (δ=+0.4). n̄_e=1.43e19 m^-3, Zeff≈3.5.

## 03_PROFILES
profile_id | paper_id | case_id | fig_id | variable | species | legend_label | coord_name | coord_desc | x_unit | y_unit_raw | y_unit_SI | data_origin | extraction_method | digitizer_tool | has_errorbars | target_points_csv_relpath | status | notes
Camenen_TCV_NF_2007__Fig2a__Te__ECRHd0p58 | Camenen_TCV_NF_2007 | Camenen_TCV_NF_2007__NT__ECRHd0p58 | Fig2a | Te | electron | NT, δ=-0.4 | rho_pol | ρ = √(V/V_LCFS), V is volume of flux surface, V_LCFS is volume of last closed flux surface | 1 | keV | eV | experimental | manual_digitize | WebPlotDigitizer | Y | data/Camenen_TCV_NF_2007/Fig.2/Camenen_TCV_NF_2007__Fig2a__Te__ECRHd0p58.csv | planned | Experimental NT curve from Fig.2a. Same figure also contains a PT experimental curve; only the NT curve is retained.
Camenen_TCV_NF_2007__Fig2b__ne__ECRHd0p58 | Camenen_TCV_NF_2007 | Camenen_TCV_NF_2007__NT__ECRHd0p58 | Fig2b | ne | electron | NT, δ=-0.4 | rho_pol | ρ = √(V/V_LCFS), V is volume of flux surface, V_LCFS is volume of last closed flux surface | 1 | 10^19 m^-3 | m^-3 | experimental | manual_digitize | WebPlotDigitizer | Y | data/Camenen_TCV_NF_2007/Fig.2/Camenen_TCV_NF_2007__Fig2b__ne__ECRHd0p58.csv | planned | Experimental NT curve from Fig.2b. Same figure also contains a PT experimental curve; only the NT curve is retained.
Camenen_TCV_NF_2007__Fig2c__Ti__ECRHd0p58 | Camenen_TCV_NF_2007 | Camenen_TCV_NF_2007__NT__ECRHd0p58 | Fig2c | Ti | main ion | NT, δ=-0.4 | rho_pol | ρ = √(V/V_LCFS), V is volume of flux surface, V_LCFS is volume of last closed flux surface | 1 | keV | eV | experimental | manual_digitize | WebPlotDigitizer | Y | data/Camenen_TCV_NF_2007/Fig.2/Camenen_TCV_NF_2007__Fig2c__Ti__ECRHd0p58.csv | planned | Experimental NT curve from Fig.2c. Same figure also contains a PT experimental curve; only the NT curve is retained.

## 04_QA_LOG
entity_type | entity_id | check_type | result | issue | suggested_fix | checked_by | checked_date | notes