## 01_PAPERS
paper_id | title | first_author | year | journal_abbr | journal_full | doi | device
Fontana_TCV_NF_2018 | The effect of triangularity on fluctuations in a tokamak plasma | Fontana | 2018 | NF | Nuclear Fusion | 10.1088/1741-4326/aa9d5c | TCV

## 02_CASES
case_id | paper_id | device | shot | time_window | regime | heating | operating_mode | delta_avg | kappa | Bt_T | Ip_MA | P_ECRH_MW | P_NBI_MW | source | notes
Fontana_TCV_NF_2018__NT__ohmicd0p287 | Fontana_TCV_NF_2018 | TCV |  | stationary | NT | Ohmic | L-mode | -0.4 | 1.4 | 1.44 (typical) | 0.225 | 0 | 0 | Fig.1 | NT-only case retained. Paper also contains PT comparison (δ=+0.5). n̄_e=2e19 m^-3, P_ohm=287 kW.

## 03_PROFILES
profile_id | paper_id | case_id | fig_id | variable | species | legend_label | coord_name | coord_desc | x_unit | y_unit_raw | y_unit_SI | data_origin | extraction_method | digitizer_tool | has_errorbars | target_points_csv_relpath | status | notes
Fontana_TCV_NF_2018__Fig1a__ne__ohmicd0p287 | Fontana_TCV_NF_2018 | Fontana_TCV_NF_2018__NT__ohmicd0p287 | Fig1a | ne | electron | δ = -0.4, TCV ohmic L-mode | rho_vol | ρ_vol = √(V/V_LCFS), normalized volume coordinate | 1 | 10^19 m^-3 | m^-3 | experimental | manual_digitize | WebPlotDigitizer | Y | data/Fontana_TCV_NF_2018/Fig.1/Fontana_TCV_NF_2018__Fig1a__ne__ohmicd0p287.csv | planned | NT-only case retained. Paper also contains PT comparison (δ=+0.5). n̄_e=2e19 m^-3, P_ohm=287 kW.
Fontana_TCV_NF_2018__Fig1b__Te__ohmicd0p287 | Fontana_TCV_NF_2018 | Fontana_TCV_NF_2018__NT__ohmicd0p287 | Fig1b | Te | electron | δ = -0.4, TCV ohmic L-mode | rho_vol | ρ_vol = √(V/V_LCFS), normalized volume coordinate | 1 | eV | eV | experimental | manual_digitize | WebPlotDigitizer | Y | data/Fontana_TCV_NF_2018/Fig.1/Fontana_TCV_NF_2018__Fig1b__Te__ohmicd0p287.csv | planned | NT-only case retained. Paper also contains PT comparison (δ=+0.5). n̄_e=2e19 m^-3, P_ohm=287 kW.
Fontana_TCV_NF_2018__Fig1c__Ti__ohmicd0p287 | Fontana_TCV_NF_2018 | Fontana_TCV_NF_2018__NT__ohmicd0p287 | Fig1c | Ti | main ion | δ = -0.4, TCV ohmic L-mode | rho_vol | ρ_vol = √(V/V_LCFS), normalized volume coordinate | 1 | eV | eV | experimental | manual_digitize | WebPlotDigitizer | Y | data/Fontana_TCV_NF_2018/Fig.1/Fontana_TCV_NF_2018__Fig1c__Ti__ohmicd0p287.csv | planned | NT-only case retained. Paper also contains PT comparison (δ=+0.5). n̄_e=2e19 m^-3, P_ohm=287 kW.

## 04_QA_LOG
entity_type | entity_id | check_type | result | issue | suggested_fix | checked_by | checked_date | notes