## 01_PAPERS
paper_id | title | first_author | year | journal_abbr | journal_full | doi | device
Fontana_TCV_NF_2020 | Effects of collisionality and Te/Ti on fluctuations in positive and negative delta tokamak plasmas | Fontana | 2020 | NF | Nuclear Fusion | 10.1088/1741-4326/ab4f3c | TCV

## 02_CASES
case_id | paper_id | device | shot | time_window | regime | heating | operating_mode | delta_avg | kappa | Bt_T | Ip_MA | P_ECRH_MW | P_NBI_MW | source | notes
Fontana_TCV_NF_2020__NT__NBId0p3 | Fontana_TCV_NF_2020 | TCV | 58499 | stationary (after 1.0 s) | NT | NBI | L-mode | -0.4 | 1.4 | 1.44 (typical) | 0.23 | 0 | 0.3 | Fig.3 | NT-only case retained. Paper also contains PT comparison (shot 60797). Te/Ti ~ 1 across profile.

## 03_PROFILES
profile_id | paper_id | case_id | fig_id | variable | species | legend_label | coord_name | coord_desc | x_unit | y_unit_raw | y_unit_SI | data_origin | extraction_method | digitizer_tool | has_errorbars | target_points_csv_relpath | status | notes
Fontana_TCV_NF_2020__Fig3__ne__NBId0p3 | Fontana_TCV_NF_2020 | Fontana_TCV_NF_2020__NT__NBId0p3 | Fig3a | ne | electron | #58499 NT, P_NBI=300 kW, δ=-0.4, κ=1.4 | rho_vol | ρ_vol = √(V/V_LCFS), normalized volume coordinate | 1 | 10^19 m^-3 | m^-3 | experimental | manual_digitize | WebPlotDigitizer | Y | data/Fontana_TCV_NF_2020/Fig.3/Fontana_TCV_NF_2020__Fig3__ne__NBId0p3.csv | planned | Experimental NT curve from Fig.3 (blue, shot 58499). Same figure also contains PT curves (red/green); only NT curve retained. Plasma: δ=-0.4, κ=1.4, Ip=230 kA, P_NBI=300 kW (effective 150 kW), n̄_e=2.9e19 m^-3.
Fontana_TCV_NF_2020__Fig3__Te__NBId0p3 | Fontana_TCV_NF_2020 | Fontana_TCV_NF_2020__NT__NBId0p3 | Fig3b | Te | electron | #58499 NT, P_NBI=300 kW, δ=-0.4, κ=1.4 | rho_vol | ρ_vol = √(V/V_LCFS), normalized volume coordinate | 1 | eV | eV | experimental | manual_digitize | WebPlotDigitizer | Y | data/Fontana_TCV_NF_2020/Fig.3/Fontana_TCV_NF_2020__Fig3__Te__NBId0p3.csv | planned | Experimental NT curve from Fig.3 (blue, shot 58499). Same figure also contains PT curves (red/green); only NT curve retained. Plasma: δ=-0.4, κ=1.4, Ip=230 kA, P_NBI=300 kW (effective 150 kW), n̄_e=2.9e19 m^-3.
Fontana_TCV_NF_2020__Fig3__Ti__NBId0p3 | Fontana_TCV_NF_2020 | Fontana_TCV_NF_2020__NT__NBId0p3 | Fig3c | Ti | main ion | #58499 NT, P_NBI=300 kW, δ=-0.4, κ=1.4 | rho_vol | ρ_vol = √(V/V_LCFS), normalized volume coordinate | 1 | eV | eV | experimental | manual_digitize | WebPlotDigitizer | Y | data/Fontana_TCV_NF_2020/Fig.3/Fontana_TCV_NF_2020__Fig3__Ti__NBId0p3.csv | planned | Experimental NT curve from Fig.3 (blue, shot 58499). Same figure also contains PT curves (red/green); only NT curve retained. Plasma: δ=-0.4, κ=1.4, Ip=230 kA, P_NBI=300 kW (effective 150 kW), n̄_e=2.9e19 m^-3.

## 04_QA_LOG
entity_type | entity_id | check_type | result | issue | suggested_fix | checked_by | checked_date | notes