## 01_PAPERS
paper_id | title | first_author | year | journal_abbr | journal_full | doi | device
Hoffmann_TCV_NF_2026 | Towards fully predictive gyrokinetic full-f simulations: validation and triangularity studies in TCV | Hoffmann | 2026 | NF | Nuclear Fusion | 10.1088/1741-4326/ae4eff | TCV

## 02_CASES
case_id | paper_id | device | shot | time_window | regime | heating | operating_mode | delta_avg | kappa | Bt_T | Ip_MA | P_ECRH_MW | P_NBI_MW | source | notes
Hoffmann_TCV_NF_2026__NT__65130 | Hoffmann_TCV_NF_2026 | TCV | 65130 | 1.3 s | NT | Ohmic | L-mode | -0.38 | 1.4 | 1.4 | N/A | 0 | 0 | Fig.7 | NT-only case retained. Paper also contains PT comparison (#65125). P_SOL ≈ 0.35 MW.

## 03_PROFILES
profile_id | paper_id | case_id | fig_id | variable | species | legend_label | coord_name | coord_desc | x_unit | y_unit_raw | y_unit_SI | data_origin | extraction_method | digitizer_tool | has_errorbars | target_points_csv_relpath | status | notes
Hoffmann_TCV_NF_2026__Fig7a__ne__TS | Hoffmann_TCV_NF_2026 | Hoffmann_TCV_NF_2026__NT__65130 | Fig7a | ne | electron | TCV #65130 NT, experimental (Thomson scattering ×) | r/a | normalized minor radius (r/a), where a is minor radius of LCFS | 1 | 10^19 m^-3 | m^-3 | experimental | manual_digitize | WebPlotDigitizer | Y | data/Hoffmann_TCV_NF_2026/Fig.7/Hoffmann_TCV_NF_2026__Fig7a__ne__TS.csv | planned | Experimental NT data from Fig.7a (blue × for TS, blue ● for LP). Same figure also contains PT data (red) and simulation results (lines); only NT experimental data retained. Discharge #65130, δ=-0.38, ohmic L-mode.
Hoffmann_TCV_NF_2026__Fig7a__ne__LP | Hoffmann_TCV_NF_2026 | Hoffmann_TCV_NF_2026__NT__65130 | Fig7a | ne | electron | TCV #65130 NT, experimental (Langmuir probe ●) | r/a | normalized minor radius (r/a), where a is minor radius of LCFS | 1 | 10^19 m^-3 | m^-3 | experimental | manual_digitize | WebPlotDigitizer | Y | data/Hoffmann_TCV_NF_2026/Fig.7/Hoffmann_TCV_NF_2026__Fig7a__ne__LP.csv | planned | Experimental NT data from Fig.7a (blue × for TS, blue ● for LP). Same figure also contains PT data (red) and simulation results (lines); only NT experimental data retained. Discharge #65130, δ=-0.38, ohmic L-mode.
Hoffmann_TCV_NF_2026__Fig7b__Te__TS | Hoffmann_TCV_NF_2026 | Hoffmann_TCV_NF_2026__NT__65130 | Fig7b | Te | electron | TCV #65130 NT, experimental (Thomson scattering ×) | r/a | normalized minor radius (r/a), where a is minor radius of LCFS | 1 | eV | eV | experimental | manual_digitize | WebPlotDigitizer | Y | data/Hoffmann_TCV_NF_2026/Fig.7/Hoffmann_TCV_NF_2026__Fig7b__Te__TS.csv | planned | Experimental NT data from Fig.7b (blue × for TS). Same figure also contains PT data (red) and simulation results (lines); only NT experimental data retained.
Hoffmann_TCV_NF_2026__Fig7b__Te__LP | Hoffmann_TCV_NF_2026 | Hoffmann_TCV_NF_2026__NT__65130 | Fig7b | Te | electron | TCV #65130 NT, experimental (Langmuir probe ●) | r/a | normalized minor radius (r/a), where a is minor radius of LCFS | 1 | eV | eV | experimental | manual_digitize | WebPlotDigitizer | Y | data/Hoffmann_TCV_NF_2026/Fig.7/Hoffmann_TCV_NF_2026__Fig7b__Te__TS.csv | planned | Experimental NT data from Fig.7b (blue × for TS). Same figure also contains PT data (red) and simulation results (lines); only NT experimental data retained.

## 04_QA_LOG
entity_type | entity_id | check_type | result | issue | suggested_fix | checked_by | checked_date | notes