## 01_PAPERS
paper_id | title | first_author | year | journal_abbr | journal_full | doi | device
Huang_TCV_PPCF_2019 | Dependence of density fluctuations on shape and collisionality in positive- and negative-triangularity tokamak plasmas | Huang | 2019 | PPCF | Plasma Physics and Controlled Fusion | 10.1088/1361-6587/aadb59 | TCV

## 02_CASES
case_id | paper_id | device | shot | time_window | regime | heating | operating_mode | delta_avg | kappa | Bt_T | Ip_MA | P_ECRH_MW | P_NBI_MW | source | notes
Huang_TCV_PPCF_2019__NT__49051 | Huang_TCV_PPCF_2019 | TCV | 49051 | 0.6-1.8 s | NT | ECH | L-mode | <0 | ~1.4 | 1.3 | 0.25 | 0.45 | 0 | Fig.1 | NT-only case retained. Paper also contains PT comparison (#49052). δ from Fig.1 caption, κ from section 2.

## 03_PROFILES
profile_id | paper_id | case_id | fig_id | variable | species | legend_label | coord_name | coord_desc | x_unit | y_unit_raw | y_unit_SI | data_origin | extraction_method | digitizer_tool | has_errorbars | target_points_csv_relpath | status | notes
Huang_TCV_PPCF_2019__Fig1b__ne__49051 | Huang_TCV_PPCF_2019 | Huang_TCV_PPCF_2019__NT__49051 | Fig1b | ne | electron | #49051 NT, TCV L-mode, P_EC=0.45 MW | rho_vol | ρ_vol = √(V/V_LCFS), normalized volume coordinate | 1 | 10^19 m^-3 | m^-3 | experimental | manual_digitize | WebPlotDigitizer | Y | data/Huang_TCV_PPCF_2019/Fig.1/Huang_TCV_PPCF_2019__Fig1b__ne__49051.csv | planned | Experimental NT curve from Fig.1b (blue, #49051). Same figure also contains PT curve (#49052 red); only NT curve retained. Plasma: δ≈-0.5, κ≈1.4, Ip=250 kA, Bt≈1.3 T, P_EC=0.45 MW.
Huang_TCV_PPCF_2019__Fig1a__Te__49051 | Huang_TCV_PPCF_2019 | Huang_TCV_PPCF_2019__NT__49051 | Fig1a | Te | electron | #49051 NT, TCV L-mode, P_EC=0.45 MW | rho_vol | ρ_vol = √(V/V_LCFS), normalized volume coordinate | 1 | keV | eV | experimental | manual_digitize | WebPlotDigitizer | Y | data/Huang_TCV_PPCF_2019/Fig.1/Huang_TCV_PPCF_2019__Fig1a__Te__49051.csv | planned | Experimental NT curve from Fig.1a (blue). Te profile measured by Thomson scattering.

## 04_QA_LOG
entity_type | entity_id | check_type | result | issue | suggested_fix | checked_by | checked_date | notes