## 01_PAPERS
paper_id | title | first_author | year | journal_abbr | journal_full | doi | device
Marinoni_DIII-D_POP_2019 | H-mode grade confinement in L-mode edge plasmas at negative triangularity on DIII-D | Marinoni | 2019 | POP | Physics of Plasmas | 10.1063/1.5091802 | DIII-D

## 02_CASES
case_id | paper_id | device | shot | time_window | regime | heating | operating_mode | delta_avg | kappa | Bt_T | Ip_MA | P_ECRH_MW | P_NBI_MW | source | notes
Marinoni_DIII-D_POP_2019__NT__EConly | Marinoni_DIII-D_POP_2019 | DIII-D |  | EC-only phase | NT | ECH | L-mode | -0.4 | 1.33 | 2 | 0.9 | ~2.5 | 0 | Fig.1 | NT-only case retained. Paper also contains PT comparison.
Marinoni_DIII-D_POP_2019__NT__ECNBI | Marinoni_DIII-D_POP_2019 | DIII-D |  | combined EC+NBI phase | NT | ECH+NBI | L-mode | -0.4 | 1.33 | 2 | 0.9 | ~2.5 | ~6 | Fig.1 | NT-only case retained. Paper also contains PT comparison.

## 03_PROFILES
profile_id | paper_id | case_id | fig_id | variable | species | legend_label | coord_name | coord_desc | x_unit | y_unit_raw | y_unit_SI | data_origin | extraction_method | digitizer_tool | has_errorbars | target_points_csv_relpath | status | notes
Marinoni_DIII-D_POP_2019__Fig1a__ne__EConly | Marinoni_DIII-D_POP_2019 | Marinoni_DIII-D_POP_2019__NT__EConly | Fig1a | ne | electron | δ = -0.4, EC-only heating (blue) | rho_tor | square root of normalized toroidal flux (√(Φ/Φ_wall)) | 1 | 10^19 m^-3 | m^-3 | experimental | manual_digitize | WebPlotDigitizer | Y | data/Marinoni_DIII-D_POP_2019/Fig.1/Marinoni_DIII-D_POP_2019__Fig1a__ne__EConly.csv | planned | Experimental NT curve from Fig.1a (blue). Same figure also contains PT curve (red); only NT retained. Discharge: inner-wall limited, δ=-0.4, κ=1.33, Ip=0.9 MA, Bt=2.0 T, P_EC=2-3 MW.
Marinoni_DIII-D_POP_2019__Fig1a__Te__EConly | Marinoni_DIII-D_POP_2019 | Marinoni_DIII-D_POP_2019__NT__EConly | Fig1a | Te | electron | δ = -0.4, EC-only heating (blue) | rho_tor | square root of normalized toroidal flux (√(Φ/Φ_wall)) | 1 | keV | eV | experimental | manual_digitize | WebPlotDigitizer | Y | data/Marinoni_DIII-D_POP_2019/Fig.1/Marinoni_DIII-D_POP_2019__Fig1a__Te__EConly.csv | planned | Experimental NT curve from Fig.1a (blue). Same figure also contains PT curve (red); only NT retained. Discharge: inner-wall limited, δ=-0.4, κ=1.33, Ip=0.9 MA, Bt=2.0 T, P_EC=2-3 MW.
Marinoni_DIII-D_POP_2019__Fig1a__Ti__EConly | Marinoni_DIII-D_POP_2019 | Marinoni_DIII-D_POP_2019__NT__EConly | Fig1a | Ti | main ion | δ = -0.4, EC-only heating (blue) | rho_tor | square root of normalized toroidal flux (√(Φ/Φ_wall)) | 1 | keV | eV | experimental | manual_digitize | WebPlotDigitizer | Y | data/Marinoni_DIII-D_POP_2019/Fig.1/Marinoni_DIII-D_POP_2019__Fig1a__Ti__EConly.csv | planned | Experimental NT curve from Fig.1a (blue). Same figure also contains PT curve (red); only NT retained. Discharge: inner-wall limited, δ=-0.4, κ=1.33, Ip=0.9 MA, Bt=2.0 T, P_EC=2-3 MW.Ti from C⁶⁺ CER measurement
Marinoni_DIII-D_POP_2019__Fig1b__ne__ECNBI | Marinoni_DIII-D_POP_2019 | Marinoni_DIII-D_POP_2019__NT__ECNBI | Fig1b | ne | electron | δ = -0.4, ECNBI heating (blue) | rho_tor | square root of normalized toroidal flux (√(Φ/Φ_wall)) | 1 | 10^19 m^-3 | m^-3 | experimental | manual_digitize | WebPlotDigitizer | Y | data/Marinoni_DIII-D_POP_2019/Fig.1/Marinoni_DIII-D_POP_2019__Fig1b__ne__ECNBI.csv | planned | Experimental NT curve from Fig.1b (blue). Same figure also contains PT curve (red); only NT retained. Discharge: inner-wall limited, δ=-0.4, κ=1.33, Ip=0.9 MA, Bt=2.0 T, P_EC=2-3 MW.
Marinoni_DIII-D_POP_2019__Fig1b__Te__ECNBI | Marinoni_DIII-D_POP_2019 | Marinoni_DIII-D_POP_2019__NT__ECNBI | Fig1b | Te | electron | δ = -0.4, ECNBI heating (blue) | rho_tor | square root of normalized toroidal flux (√(Φ/Φ_wall)) | 1 | keV | eV | experimental | manual_digitize | WebPlotDigitizer | Y | data/Marinoni_DIII-D_POP_2019/Fig.1/Marinoni_DIII-D_POP_2019__Fig1b__Te__ECNBI.csv | planned | Experimental NT curve from Fig.1b (blue). Same figure also contains PT curve (red); only NT retained. Discharge: inner-wall limited, δ=-0.4, κ=1.33, Ip=0.9 MA, Bt=2.0 T, P_EC=2-3 MW.
Marinoni_DIII-D_POP_2019__Fig1b__Ti__ECNBI | Marinoni_DIII-D_POP_2019 | Marinoni_DIII-D_POP_2019__NT__ECNBI | Fig1b | Ti | main ion | δ = -0.4, ECNBI heating (blue) | rho_tor | square root of normalized toroidal flux (√(Φ/Φ_wall)) | 1 | keV | eV | experimental | manual_digitize | WebPlotDigitizer | Y | data/Marinoni_DIII-D_POP_2019/Fig.1/Marinoni_DIII-D_POP_2019__Fig1b__Ti__ECNBI.csv | planned | Experimental NT curve from Fig.1b (blue). Same figure also contains PT curve (red); only NT retained. Discharge: inner-wall limited, δ=-0.4, κ=1.33, Ip=0.9 MA, Bt=2.0 T, P_EC=2-3 MW.Ti from C⁶⁺ CER measurement

## 04_QA_LOG
entity_type | entity_id | check_type | result | issue | suggested_fix | checked_by | checked_date | notes