## 01_PAPERS
paper_id | title | first_author | year | journal_abbr | journal_full | doi | device
Merlo_TCV_PPCF_2021 | Nonlocal effects in negative triangularity TCV plasmas | Merlo | 2021 | PPCF | Plasma Physics and Controlled Fusion | 10.1088/1361-6587/abe2d3 | TCV

## 02_CASES
case_id | paper_id | device | shot | time_window | regime | heating | operating_mode | delta_avg | kappa | Bt_T | Ip_MA | P_ECRH_MW | P_NBI_MW | source | notes
Merlo_TCV_PPCF_2021__NT__49451 | Merlo_TCV_PPCF_2021 | TCV | 49451 | stationary | NT | ECH | L-mode | -0.3 | 1.4 | 1.44 | 0.25 | 0.6 |  | Fig.2 | NT‑only case. Paper also contains PT comparison (δ=+0.3). δ from Fig.1(c).

## 03_PROFILES
profile_id | paper_id | case_id | fig_id | variable | species | legend_label | coord_name | coord_desc | x_unit | y_unit_raw | y_unit_SI | data_origin | extraction_method | digitizer_tool | has_errorbars | target_points_csv_relpath | status | notes
Merlo_TCV_PPCF_2021__Fig2a__Te__49451 | Merlo_TCV_PPCF_2021 | Merlo_TCV_PPCF_2021__NT__49451 | Fig2a | Te | electron | TCV #49451, δ=-0.3 (blue) | rho_tor | ρ_tor = √(Φ/Φ_LCFS), normalized toroidal flux | 1 | eV | eV | experimental | manual_digitize | WebPlotDigitizer | Y | data/Merlo_TCV_PPCF_2021/Fig.2/Merlo_TCV_PPCF_2021__Fig2a__Te__49451.csv | planned | Experimental Te profile from Fig.2(a) blue curve (δ=-0.3). PT curve (red) excluded.
Merlo_TCV_PPCF_2021__Fig2b__ne__49451 | Merlo_TCV_PPCF_2021 | Merlo_TCV_PPCF_2021__NT__49451 | Fig2b | ne | electron | TCV #49451, δ=-0.3 (blue) | rho_tor | ρ_tor = √(Φ/Φ_LCFS), normalized toroidal flux | 1 | 10^19 m^-3 | m^-3 | experimental | manual_digitize | WebPlotDigitizer | Y | data/Merlo_TCV_PPCF_2021/Fig.2/Merlo_TCV_PPCF_2021__Fig2b__ne__49451.csv | planned | Experimental ne profile from Fig.2(b) blue curve.
Merlo_TCV_PPCF_2021__Fig2c__Ti__49451 | Merlo_TCV_PPCF_2021 | Merlo_TCV_PPCF_2021__NT__49451 | Fig2c | Ti | main ion | TCV #49451, δ=-0.3 (blue) | rho_tor | ρ_tor = √(Φ/Φ_LCFS), normalized toroidal flux | 1 | eV | eV | experimental | manual_digitize | WebPlotDigitizer | Y | data/Merlo_TCV_PPCF_2021/Fig.2/Merlo_TCV_PPCF_2021__Fig2c__Ti__49451.csv | planned | Experimental Ti profile from Fig.2(c) blue curve (ion temperature).

## 04_QA_LOG
entity_type | entity_id | check_type | result | issue | suggested_fix | checked_by | checked_date | notes